## sheet1
ID | Name | Designator | Footprint | Quantity | Manufacturer Part | Manufacturer
11 | 328P | U2 | DIP28 | 1 | ATMEGA328P-PU | MICROCHIP
12 | 16MHz | Y2,Y1 | HC49US | 2 | E49A16E00000DE10C0 | HOSONIC
13 | 22pF | C24,C25,C5,C6 | CAP-PTH-2.54 | 4 | 22pf/50V 10% | ReliaPro
14 | 0.1uF | C21,C23,C32,C33,C19,C20,C9,C22,C1,C14,C31,C7,C28,C8,C11,C10,C29,C16,C13 | CAP-PTH-SMALL-KIT | 19 | CS1F5.6Y5V1A104Z | ReliaPro
15 | RESET | S3 | TACTILE_SWITCH_PTH_6.0MM | 1 | DTS-61K-V | DIP
16 | 10k | R7 | AXIAL-0.3 | 1 | MF1/2W-10KΩ±1% T52 | CCO
17 | PPS | D5 | LED_5MM | 1 | 5AW2UC | KENTO
18 | 330 | R12,R6,R8,R5,R1,R4 | AXIAL-0.3 | 6 | MF1/2W-330Ω±1% T52 | CCO
19 | DS18B20 | U3 | TO-92-AMMO | 1 | DS18B20+ | MAXIM
20 | 1k | R9,R11,R10,R3,R2 | AXIAL-0.3 | 5 | MF1/2W-1KΩ±1% T52 | CCO
21 | ERROR | D4 | LED_5MM | 1 | 5AW2UC | KENTO
22 | SERIAL | J30 | 1X06 | 1 | Female header 1*6p | BOOMELE
24 | STREAM | S4 | SWITCH_SPDT_PTH_11.6X4.0MM | 1
25 | INT1 | J28 | 1X01 | 1 | Header-Male-2.54_1x1 | ReliaPro
26 | MPX | J18 | 1X06 | 1 | MPX5700AP | NXP
27 | 10uF | C15,C12,C18,C17,C30,C2,C4,C3,C26,C27 | CPOL-RADIAL-2.5MM-5MM | 10 | 10uf/100V | ValuePro
28 | ADC | J21 | 1X05 | 1 | 210S-1*5P L=11.6MMGold-plated black | Ckmtw
29 | GPS ON/OF | J31 | 1X03 | 1 | Header2.54mm 1*3P | BOOMELE
30 | PROG | D3 | LED_5MM | 1 | 5AW2UC | KENTO
31 | TINY85-20-DIP | U1 | DIP08_MCU | 1 | ATTINY45-20PU | MICROCHIP
32 | 2N2222 | T1 | TO92-EBC-OVAL | 1 | 2N2222 | SEMTECH
33 | SUPPLY | J11 | 1X02 | 1 | 826629-2 | TE Connectivity
34 | FEMALE 2x3 | J3 | 2X3 | 1 | Precision potentiometer100Ω | ReliaPro
35 | INT2 | J5 | 1X01 | 1 | Header-Male-2.54_1x1 | ReliaPro
36 | ON | D1 | LED_5MM | 1 | 5AW2UC | KENTO
44 | ON/OFF | S1,S2 | SWITCH_SPDT_PTH_11.6X4.0MM | 2
45 | TEST SUPPLY | J7 | 1X02 | 1 | 826629-2 | TE Connectivity
46 | EN | J6,J36 | 1X01 | 2 | Header-Male-2.54_1x1 | ReliaPro
49 | MODULO SD | J23 | MOLEX-1X6 | 1 | Header-Male-2.54_1x6 | BOOMELE
50 | TERMINAL SONDA | J33 | SCREWTERMINAL-5MM-3 | 1
51 | GND2 | J27 | 1X01 | 1 | Header-Male-2.54_1x1 | ReliaPro
52 | GND | J34,J8 | 1X01 | 2 | Header-Male-2.54_1x1 | ReliaPro
53 | MPX EXT | J17 | 1X03 | 1 | Header2.54mm 1*3P | BOOMELE
54 | JUMPER EN | J1 | 1X03 | 1 | Header2.54mm 1*3P | BOOMELE
58 | I2C | J22 | 1X04 | 1 | 210S-1*4P L=11.6MMGold-plated black | Ckmtw
59 | AIN | J29 | 1X03 | 1 | Header2.54mm 1*3P | BOOMELE
60 | GPS | J32,J35 | 1X05 | 2 | 826629-2 | TE Connectivity
61 | POWER | D2 | LED_3MM | 1 | 3AG4HD01 | KENTO
62 | LED ON/OFF | J10 | 1X03 | 1 | Header2.54mm 1*3P | BOOMELE
63 | OK | J26 | 1X03 | 1 | Header2.54mm 1*3P | BOOMELE
65 | E_AD2 | J19 | 1X01 | 1 | Header-Male-2.54_1x1 | ReliaPro
67 | BETERIA | J4 | 1X02 | 1 | 826629-2 | TE Connectivity
69 | G | J2 | 1X01 | 1 | Header-Male-2.54_1x1 | ReliaPro